## Requirements
Requirement Number | Title | Description
REQ_NR1 | Power distribution | Emulated sensor will same power line with the uC (KL30).
REQ_NR2 | ADC max voltage | To protect uC's ADC module the max voltage allowed for input will be 3.2V
REQ_NR3 | ADC precizion | 10 bits or or above.
REQ_NR4 | Temp. Sensor emulation | NTC sensor will be emulated using an 100k potentiometer
REQ_NR5 | Temp. Sensor Values | The liniar aproximation of the sensor will be use, sheet "sensor values"
REQ_NR6 | Temp. Sensor logics | Aproximation of the real valeus using liniar interpolation, with the samples provided in "Sensor values" sheet. - To shorten computation time of all conversion, algorithms will use voltage levels or quants instead of measured resistance. - An to the needed sampel valuesfrom the memory we can use vector sliceing to reduse time of searching.
REQ_NR7 | KL15 emulation | KL15 emulation will be done using and two position switch or an pus button.
REQ_NR8 | KL15 logic | positive logic, with bouce protection to not receive false values, Flag will be change depending of the edge of the signal
REQ_NR9 | KL15 sampleing | Via interrupts
REQ_NR10 | VSS emulation | VSS emulation will be done using and two position switch or an pus button.
REQ_NR11 | VSS logic | positive logic, with bouce protection to not receive false values, Flag will be change depending of the edge of the signal
REQ_NR12 | VSS sampeling | Via interrupts
REQ_NR13 | FSM | Will be use an state machine to improvi time management of the application
REQ_NR14 | Time constrains | 1 cycle of the application will take 1 [ms] of time or less. To ensure an RT aproach
REQ_NR15 | Switch/button state change | True rising edge, false falling edge of the signal
REQ_NR16 | Switch/button bouce | 100[us] time between state changes
REQ_NR17 | C23A | temp less than -35[C] for 12[s] (consecutive) will put the flag C23A in true
REQ_NR18 | C23B | more than 4[min] KL15 true => C23B true
REQ_NR19 | C23C | VSS false => C23C true
REQ_NR20 | C23 | All CL23x flags are true => C23 true

## Sensor values
Temperature [C] | -40 | -18 | -7 | 4 | 20 | 38 | 70 | 100 | Temperature [C] | -40 | -18 | -7 | 4 | 20 | 38 | 70 | 100
Resistance [ohm] | 100700 | 25000 | 13500 | 7500 | 3400 | 1800 | 450 | 185 | Voltage | 3.2131 | 1.5432 | 0.97122 | 0.59055 | 0.2862 | 0.15571 | 0.039858 | 0.016463
[9 empty] | Quants | 3988.1959 | 1915.4508 | 1205.4938 | 732.9993 | 355.2291 | 193.2683 | 49.4726 | 20.4347
[9 empty] | Aprox Quants | 3988 | 1915 | 1205 | 732 | 355 | 193 | 49 | 20
max qunat 4096
ohm
[9 empty] | Rt (sensor) | 100000
[9 empty] | Rx | 56000